## Record
FIRE PENETRATION SCHEDULE
Project Name:
Project Address:
Installation Reference | (w) wall (f) floor | Product Used | Fire Rating | Service Description
Example:
L1#4 | w | FW100 | -/120/120 | 125mm Hole - 100mm PVC

## Instructions
Instructions for use
Working with a copy of the project plans, assign each penetration with a unique number, proceeded with a level identification - i.e. the forth penetration marked on Level One of the building would be marked as Lv1#4.
Copy these details over to the front of the sheet. Detailing its Installation Reference (Lv1#4), its surface orientation, (wall or floor), product used (i.e. FW100), the fire rating obtained, in the structural/integrity/insulation format, and finally a brief description of the actual penetration. These details are entered for each penetration, spanning multiple sheets if necessary.
Product Quick Code Reference | - refer to Fire Manual for full listing
Product Reference | Description
FW(pipe size) | Pipe Wrap
FC(pipe size) | Low Profile Pipe Collar
FB(pipe size) + FW(pipe size) | Fire Band encapsulating Fire Wrap (fixed)
FBNF(pipe size) + FW(pipe size) | Fire Band encapsulating Fire Wrap (non-fixed)
CIFC(pipe size) | Cast-in Fire Collars
CIFCL(pipe size) | Low Cast-in Fire Collars
DIFC(pipe size) | Drop in Fire Collars
MAS310 | Intumescent Acrylic Sealant
PUFoam | Fire Rated Expanding Foam
This schedule is designed to comply with the standard - AS4072.1 -2005
Components for the protection of opening in Fire-Resistant separating elements.
Part 1. Service Penetrations and Control Joints